## Sheet1
Component | Description | Part | References | Value | Footprint | Quantity Per PCB | Datasheet
1 | Unpolarized capacitor, small symbol | C_Small | C203 C204 C403 C404 | 22pF | C_0805_2012Metric_Pad1.15x1.40mm_HandSolder | 4
2 | Unpolarized capacitor, small symbol | C_Small | C606 C607 | 47nF | C_1210_3225Metric_Pad1.42x2.65mm_HandSolder | 2 | ~
3 | Unpolarized capacitor, small symbol | C_Small | C201 C202 C205 C302 C303 C401 C402 C406 C407 C408 C409 C502 C503 C601 C605 C611 C612 C615 C616 C619 C620 C622 C623 C624 C625 C626 C627 C629 | 100nF | C_0805_2012Metric_Pad1.15x1.40mm_HandSolder | 28
4 | Polarized capacitor, small US symbol | CP1_Small | C301 C304 C501 C504 C604 C628 | 1uF | CP_EIA-6032-20_AVX-F_Pad2.25x2.35mm_HandSolder | 6
5 | Unpolarized capacitor, small symbol | C_Small | C613 C614 C617 C618 | 4.7u | C_1206_3216Metric_Pad1.42x1.75mm_HandSolder | 4 | ~
6 | Polarized capacitor, small US symbol | CP1_Small | C603 C608 C609 C610 | 47uF | CP_Radial_D12.5mm_P5.00mm | 4 | ~
7 | Polarized capacitor, small US symbol | CP1_Small | C602 C621 | 4700uF | CP_Radial_D12.5mm_P5.00mm | 2 | ~
8 | 100V 0.15A standard switching diode, MiniMELF | LL4148 | D604 D605 D606 | ES2A | D_MiniMELF_Handsoldering | 3 | http://www.vishay.com/docs/85557/ll4148.pdf
9 | Light emitting diode, small symbol | LED_Small | D402 D403 D607 D608 | LED_RED | LED_0805_2012Metric_Pad1.15x1.40mm_HandSolder | 4
10 | 100V 0.15A standard switching diode, MiniMELF | LL4148 | D301 D401 D501 D601 D602 D603 | LL4148 | D_MiniMELF_Handsoldering | 6 | https://www.vishay.com/docs/85557/ll4148.pdf
11 | Bidirectional dual transient-voltage-suppression diode, center on pin 3 | D_TVS_x2_AAC | D201 | pesd1can | SOT-23_Handsoldering | 1 | https://assets.nexperia.com/documents/data-sheet/PESD1CAN.pdf
12 | Zener diode, small symbol | D_Zener_Small | DZ601 DZ602 DZ603 DZ604 | 12V | D_MiniMELF_Handsoldering | 4 | ~
13 | Fuse | Fuse | F601 | 10A | Fuseholder_Cylinder-5x20mm_Stelvio-Kontek_PTF78_Horizontal_Open | 1 | ~
14 | Fuse | Fuse | F602 | 15A | Fuseholder_Cylinder-5x20mm_Stelvio-Kontek_PTF78_Horizontal_Open | 1 | ~
15 | Fuse, small symbol | Fuse_Small | F501 | 500mA | Fuse_1206_3216Metric_Pad1.42x1.75mm_HandSolder | 1 | ~
16 | Generic screw terminal, single row, 01x01, script generated (kicad-library-utils/schlib/autogen/connector/) | Screw_Terminal_01x01 | J611 J612 J613 J614 | +BAT_IN | MountingHole_5.3mm_M5_Pad_Via | 4 | ~
17 | Generic connector, single row, 01x02, script generated (kicad-library-utils/schlib/autogen/connector/) | Conn_01x02_Male | J402 | DISABLE | PinSocket_1x02_P2.54mm_Vertical | 1 | ~
18 | RJ connector, 8P8C (8 positions 8 connected), Shielded | RJ45_Shielded | J601 J602 | RJ45 | RJ45_YH59_01 | 2
19 | Generic connector, single row, 01x04, script generated (kicad-library-utils/schlib/autogen/connector/) | Conn_01x04 | J401 | USART | PinHeader_1x04_P2.54mm_Vertical | 1 | ~
20 | Omron G5LE relay, Miniature Single Pole, SPDT, 10A | G5LE-1 | K601 | G5LE-1 | Relay_SPDT_SANYOU_SRD_Series_Form_C | 1 | http://www.omron.com/ecb/products/pdf/en-g5le.pdf
21 | Inductor | L | L601 | 300uH | Inductor_Nocoupled | 1 | ~
22 | 0.1A Ic, 45V Vce, NPN Transistor, SOT-23 | BC847 | Q604 | BC847 | SOT-23 | 1 | http://www.infineon.com/dgdl/Infineon-BC847SERIES_BC848SERIES_BC849SERIES_BC850SERIES-DS-v01_01-en.pdf?fileId=db3a304314dca389011541d4630a1657
23 | 0.1A Ic, 45V Vce, PNP Transistor, SOT-23 | BC857 | Q603 | BC857 | SOT-23 | 1 | http://www.fairchildsemi.com/ds/BC/BC856.pdf
24 | N-MOSFET transistor, gate/drain/source, drain connected to mounting plane | Q_NMOS_GDSD | Q601 Q602 | IRFP260N | TO-247-3_Horizontal_TabUp | 2 | ~
25 | Resistor, small symbol | R_Small | R606 | 1,5mR | R_2512_6432Metric_Reversed | 1 | ~
26 | Resistor, small symbol | R_Small | R602 R603 | 4R7 | R_0805_2012Metric_Pad1.15x1.40mm_HandSolder | 2 | ~
27 | Resistor, small symbol | R_Small | R607 R615 | 10R | R_2512_6332Metric | 2 | ~
28 | Resistor, small symbol | R_Small | R608 R617 | 10R | R_2512_6332Metric_Pad1.52x3.35mm_HandSolder | 2 | ~
29 | Resistor, small symbol | R_Small | R612 | 90R | R_0805_2012Metric_Pad1.15x1.40mm_HandSolder | 1 | ~
30 | Resistor, small symbol | R_Small | R411 | 100 | R_0805_2012Metric_Pad1.15x1.40mm_HandSolder | 1
31 | Resistor, small symbol | R_Small | R404 R406 R616 R618 | 330 | R_0805_2012Metric_Pad1.15x1.40mm_HandSolder | 4 | ~
32 | Resistor, small symbol | R_Small | R407 R408 R409 | 680 | R_0805_2012Metric_Pad1.15x1.40mm_HandSolder | 3 | ~
33 | Resistor, small symbol | R_Small | R201 R402 R403 R611 | 1k | R_0805_2012Metric_Pad1.15x1.40mm_HandSolder | 4
34 | Resistor, small symbol | R_Small | R610 R614 | 1k2 | R_0805_2012Metric_Pad1.15x1.40mm_HandSolder | 2 | ~
35 | Resistor, small symbol | R_Small | R202 | 4k7 | R_0805_2012Metric_Pad1.15x1.40mm_HandSolder | 1
36 | Resistor, small symbol | R_Small | R203 R401 R410 R604 R605 | 10k | R_0805_2012Metric_Pad1.15x1.40mm_HandSolder | 5
37 | Resistor, small symbol | R_Small | R609 R613 | 15k | R_0805_2012Metric_Pad1.15x1.40mm_HandSolder | 2 | ~
38 | Resistor, small symbol | R_Small | R601 | 50k | R_0805_2012Metric_Pad1.15x1.40mm_HandSolder | 1 | ~
39 | 20MHz, 32kB Flash, 2kB SRAM, 1kB EEPROM, DIP-28 | ATmega328P-PU | U401 | ATMEGA328P-PU | DIP-28_W7.62mm_Socket | 1 | http://ww1.microchip.com/downloads/en/DeviceDoc/Atmel-8025-8-bit-AVR-Microcontroller-ATmega48P-88P-168P_Datasheet.pdf
40 | High- and Low-Side, Bidirectional, Zero-Drift, Current-Sense Amplifier With Enhanced PWM Rejection, 200V/V, SOIC-8 | INA240A4D | U602 | INA240A4D | SOIC-8_3.9x4.9mm_P1.27mm | 1 | http://www.ti.com/lit/ds/symlink/ina240.pdf
41 | Low-Power, Quad-Operational Amplifiers, DIP-14/SOIC-14/SSOP-14 | LM324 | U603 | LM324 | SOIC-14_3.9x8.7mm_P1.27mm | 1 | http://www.ti.com/lit/ds/symlink/lm2902-n.pdf
42 |  | LM5104MNOPB-INA211BIDCKR | U601 | LM5104MNOPB | SOIC-8_3.9x4.9mm_P1.27mm | 1
43 | Positive 1A 35V Linear Regulator, Fixed Output 5V, TO-220 | LM7805_TO220 | U301 | LM7805 | TO-220-3_Horizontal_TabDown_SMD | 1 | https://www.sparkfun.com/datasheets/Components/LM7805.pdf
44 | Positive 1A 35V Linear Regulator, Fixed Output 5V, TO-220 | LM7805_TO220 | U501 | LM7812 | TO-220-3_Horizontal_TabDown_SMD | 1 | https://www.sparkfun.com/datasheets/Components/LM7805.pdf
45 | Stand-Alone CAN Controller with SPI Interface, SOIC-18 | MCP2515-xSO | U202 | MCP2515-xSO | SOIC-18W_7.5x11.6mm_P1.27mm | 1 | http://ww1.microchip.com/downloads/en/DeviceDoc/21801e.pdf
46 | High-Speed CAN Transceiver, 1Mbps, 5V supply, SPLIT pin, -40C to +125C, SOIC8 package | MCP2561-E-SN | U201 | MCP2551-I/SN | SOIC-8_3.9x4.9mm_P1.27mm | 1 | http://ww1.microchip.com/downloads/en/DeviceDoc/25167A.pdf
47 | Two pin crystal, small symbol | Crystal_Small | Y201 Y401 | 16MHz | Crystal_HC49-U_Vertical | 2 | http://www.farnell.com/datasheets/321153.pdf
Component Groups: | 47
Component Count: | 126
Fitted Components: | 126
Number of PCBs: | 1
Total components: | 126
Schematic Version:
Schematic Date:
BoM Date: | Fri Aug 14 00:29:35 2020
Schematic Source: | MCB19.sch
KiCad Version: | Eeschema 5.1.5+dfsg1-2~bpo10+1